## Sheet1
Qty | Designator | Footprint | Comment | JLCPCB Part # | Description
1 | C2 | 0603 | 100nF | C14663 | CAPACITOR, European symbol
1 | R19 | 0603 | 180k | C22827 | RESISTOR, European symbol
2 | R2, R17 | 0603 | 1M | C22935 | RESISTOR, European symbol
1 | R1 | 0603 | 1k | C21190 | RESISTOR, European symbol
1 | C1 | 0603 | 1nF | C1588 | CAPACITOR, European symbol
1 | L1 | SMD | 1uH | C354578 | WE-LQS SMD Power Inductor
1 | C41 | 0603 | 200pF | C1600 | CAPACITOR, European symbol
1 | R3 | 0603 | 20k | C4184 | RESISTOR, European symbol
12 | C10, C11, C12, C13, C14, C15, C33, C34, C35, C36, C37, C38 | 0805 | 22uF | C45783 | CAPACITOR, European symbol
1 | R20 | 0603 | 620k | C23219 | RESISTOR, European symbol
1 | LED1 | 0603 | GREEN | C72043 | LED
1 | U1 | WSON-10-EP(3x3) | TPS63060DSCR | C48567 | Buck-boost type Adjustable 2.5V~8V 2A 2.5V~12V DFN-10-EP(3x3) DC-DC Converters ROHS